## BoQ1 (hidden)
Item Wise BoQ
BoQ_Ver3.1 | Item Wise | Normal | INR Only | INR
Select, Excess (+), Less (-)
Tender Inviting Authority: Noida Metro Rail Corporation (NMRC) Limited
Name of Work: Urgent Civil major works and replacement works at Aqua Line N-GN Corridor.
Contract No: NMRC/O&M/C-145/333/2024
Name of the Bidder/ Bidding Firm / Company :
PRICE SCHEDULE (This BOQ template must not be modified/replaced by the bidder and the same should be uploaded after filling the relevant columns, else the bidder is liable to be rejected for this tender. Bidders are allowed to enter the Bidder Name and Values only )
NUMBER # | TEXT # | TEXT # | NUMBER # | TEXT # | NUMBER | NUMBER | TEXT | TEXT # | NUMBER # | TEXT# | TEXT # | NUMBER # | NUMBER | NUMBER | NUMBER | NUMBER | TEXT | TEXT | NUMBER | NUMBER | NUMBER | NUMBER | TEXT | TEXT | NUMBER | NUMBER | NUMBER | NUMBER | TEXT | TEXT | NUMBER | NUMBER | NUMBER | NUMBER | TEXT | TEXT | NUMBER | NUMBER | NUMBER | NUMBER | TEXT | TEXT | NUMBER | NUMBER | NUMBER # | NUMBER # | TEXT | TEXT | NUMBER # | NUMBER # | DATE | NUMBER # | NUMBER # | TEXT #
Sl. No. | Station Nmae / Type of Adv. Rights | Item Code / Make | Quantity | Units | Estimated Rate (With Tax) in Rs. P |  |  | Addition / Deduction | Addition / Deduction Values | Currency Convertion against each Item | Quoted Currency in INR / Other Currency | Rates (including GST) In Figures To be entered by the Bidder in Rs. P | Excise Duty in Rs. P | VAT in Rs. P | Freight Charges ( Unloading & Stacking) in Rs. P | Any Other Taxes/Duties/Levies in Rs. P | Other Taxes If any in Rs. P | IIIrd Party Inspection Charges @0.34%+Service Tax in Rs. P | Less for Cenvat Credit,if any respect of Supplies Under full Excise Duty Category in Rs. P | [28 empty] | Qty | Unit of Measurement | Rate (With Tax) | Total (With Tax) | TOTAL AMOUNT Without Taxes in Rs. P | TOTAL AMOUNT With Taxes in Rs. P | TOTAL AMOUNT In Words
1 | 2 | 3 | 4 | 5 | 6 | 7 | 8 | 9 | 10 | 11 | 12 | 7 | 8 | 9 | 10 | 11 | 12 | 13 | 14 | 21 | 22 | 23 | 24 | 25 | 26 | 27 | 28 | 29 | 30 | 31 | 32 | 33 | 34 | 35 | 36 | 37 | 38 | 39 | 40 | 41 | 42 | 43 | 44 | 45 | 46 | 47 | 48 | 49 | 50 | 51 | 52 | 15 | 16 | 17
1 | SCHEDULE A (DSR 2021 AND ANY OTHER DSR 2021 ITEM) | [53 empty] | 1 | SCHEDULE A (DSR 2021 AND ANY OTHER DSR 2021 ITEM) |  |  |  | Supplying, Conveying and fixing spls. Including eart | item1 | 123.223 | Nos
1.01 | Providing and fixing concertina coil fencing with punched tape concertina coil 600 mm dia 10 metre openable length ( total length 90 m), having 50 nos rounds per 6 metre length, upto 3 m height of wall with existing angle iron 'Y' shaped placed 2.4m or 3.00 m apart and with 9 horizontal R.B.T. reinforced barbed wire, stud tied with G.I. staples and G.I. clips to retain horizontal, including necessary bolts or G.I. barbed wire tied to angle iron, all complete as per direction of Engineer-in-charge, with reinforced barbed tape(R.B.T.) / Spring core (2.5mm thick) wire of high tensile strength of 165 kg/ sq.mm with tape (0.52 mm thick) and weight 43.478 gm/ metre (cost of M.S. angle, C.C. blocks shall be paid separately) | [46 empty] | 40 | METER | 334.77 | 13390.8 |  |  |  | 1.01 | Providing and fixing concertina coil fencing with punched tape concertina coil 600 mm dia 10 metre openable length ( total length 90 m), having 50 nos rounds per 6 metre length, upto 3 m height of wall with existing angle iron 'Y' shaped placed 2.4m or 3.00 m apart and with 9 horizontal R.B.T. reinforced barbed wire, stud tied with G.I. staples and G.I. clips to retain horizontal, including necessary bolts or G.I. barbed wire tied to angle iron, all complete as per direction of Engineer-in-charge, with reinforced barbed tape(R.B.T.) / Spring core (2.5mm thick) wire of high tensile strength of 165 kg/ sq.mm with tape (0.52 mm thick) and weight 43.478 gm/ metre (cost of M.S. angle, C.C. blocks shall be paid separately) |  |  |  | Construction of chamber for 100mm sluice plates | item2 | 213 | Nos
1.02 | Applying priming coat: With ready mixed red oxide zinc chromate primer of approved brand and manufacture on steel galvanised iron/ steel works | [46 empty] | 100 | SQM | 61.18 | 6118 |  |  |  | 1.02 | Applying priming coat: With ready mixed red oxide zinc chromate primer of approved brand and manufacture on steel galvanised iron/ steel works |  |  |  | Construction of chamber for 100mm sluices valve | item3 | 10 | Nos
1.03 | Painting with synthetic enamel paint of approved brand and manufacture of required colour to give an even shade : Two or more coats on new work over an under coat of suitable shade with ordinary paint of approved brand and manufacture | [46 empty] | 100 | SQM | 211.01 | 21101 |  |  |  | 1.03 | Painting with synthetic enamel paint of approved brand and manufacture of required colour to give an even shade : Two or more coats on new work over an under coat of suitable shade with ordinary paint of approved brand and manufacture |  |  |  | Construction of chamber for 100mm sluices valve | item3 | 10 | Nos
1.04 | Providing and laying in position ready mixed or site batched design mix cement concrete for plain cement concrete work; using coarse aggregate and fine aggregate derived from natural sources, Portland Pozzolana/Ordinary Portland /Portland Slag cement, admixtures in recommended proportions as per IS: 9103 to accelerate / retard setting of concrete, to improve durability and workability without impairing strength; including pumping of concrete to site of laying, curing, carriage for all leads; but excluding the cost of centering, shuttering and finishing as per direction of the engineer-in-charge; for the following grades of concrete. Concrete of M15 grade with minimum cement content of 240 kg /cum | [46 empty] | 7.5 | CUM | 9012.66 | 67594.95 |  |  |  | 1.04 | Providing and laying in position ready mixed or site batched design mix cement concrete for plain cement concrete work; using coarse aggregate and fine aggregate derived from natural sources, Portland Pozzolana/Ordinary Portland /Portland Slag cement, admixtures in recommended proportions as per IS: 9103 to accelerate / retard setting of concrete, to improve durability and workability without impairing strength; including pumping of concrete to site of laying, curing, carriage for all leads; but excluding the cost of centering, shuttering and finishing as per direction of the engineer-in-charge; for the following grades of concrete. Concrete of M15 grade with minimum cement content of 240 kg /cum |  |  |  | Construction of chamber for 100mm sluices valve | item3 | 10 | Nos
1.05 | Steel reinforcement for R.C.C. work including straightening, cutting, bending, placing in position and binding all complete upto plinth level. Thermo-Mechanically Treated bars of grade Fe-500D or more. | [46 empty] | 1191.26 | KG | 98.83 | 117732.23 |  |  |  | 1.05 | Steel reinforcement for R.C.C. work including straightening, cutting, bending, placing in position and binding all complete upto plinth level. Thermo-Mechanically Treated bars of grade Fe-500D or more. |  |  |  | Construction of chamber for 100mm sluices valve | item3 | 10 | Nos
1.06 | Centering and shuttering including strutting, propping etc. and removal of form for Foundations, footings, bases of columns, etc. for mass concrete | [46 empty] | 100 | SQM | 339.51 | 33951 |  |  |  | 1.06 | Centering and shuttering including strutting, propping etc. and removal of form for Foundations, footings, bases of columns, etc. for mass concrete |  |  |  | Construction of chamber for 100mm sluices valve | item3 | 10 | Nos
1.07 | Providing & laying in position ready mix concrete at site batched design mix cement concrete for plain cement concrete of M20 grade | [46 empty] | 7.5 | CUM | 9246.83 | 69351.23 |  |  |  | 1.07 | Providing & laying in position ready mix concrete at site batched design mix cement concrete for plain cement concrete of M20 grade |  |  |  | Construction of chamber for 100mm sluices valve | item3 | 10 | Nos
1.08 | Stone work (machine cut edges) for wall lining etc. (veneer work) upto 10 metre height, backing filled with a grout of average 12 mm thick cement mortar 1:3 (1 cement : 3 coarse sand) including pointing in white cement mortar 1:2 (1 white cement : 2 stone dust) with an admixture of pigment matching the stone shade : (To be secured to the backing and the sides by means of cramps and pins which shall be paid for separately) : Red sand stone - Exposed face machine cut and table rubbed with rough backing. | [46 empty] | 30 | SQM | 6841.89 | 205256.7 |  |  |  | 1.08 | Stone work (machine cut edges) for wall lining etc. (veneer work) upto 10 metre height, backing filled with a grout of average 12 mm thick cement mortar 1:3 (1 cement : 3 coarse sand) including pointing in white cement mortar 1:2 (1 white cement : 2 stone dust) with an admixture of pigment matching the stone shade : (To be secured to the backing and the sides by means of cramps and pins which shall be paid for separately) : Red sand stone - Exposed face machine cut and table rubbed with rough backing. |  |  |  | Construction of chamber for 100mm sluices valve | item3 | 10 | Nos
1.09 | Providing and applying tack coat using hot straight run bitumen of grade VG - 10, including heating the bitumen, spraying the bitumen with mechanically operated spray unit fitted on bitumen boiler, cleaning and preparing the existing road surface as per specifications : On W.B.M. @ 0.75 Kg / sqm | [46 empty] | 3960 | SQM | 49.83 | 197326.8 |  |  |  | 1.09 | Providing and applying tack coat using hot straight run bitumen of grade VG - 10, including heating the bitumen, spraying the bitumen with mechanically operated spray unit fitted on bitumen boiler, cleaning and preparing the existing road surface as per specifications : On W.B.M. @ 0.75 Kg / sqm |  |  |  | Construction of chamber for 100mm sluices valve | item3 | 10 | Nos
1.1 | Providing and laying Dense Graded Bituminous Macadam using crushed stone aggregates of specified grading, premixed with bituminous binder and filler, transporting the hot mix to work site by tippers, laying with paver finisher equiped with electronic sensor to the required grade, level and alignment and rolling with smooth wheeled, vibratory and tandem rollers as per specifications to achieve the desired compaction and density, complete as per specificatons and directions of Engineer-in-Charge. 50 to 100 mm average compacted thickness with bitumen of grade VG-30 @ 5% (percentage by weight of total mix) and lime filler @ 2% (percentage by weight of Aggregate) prepared in Batch Type Hot Mix Plant of 100-120 TPH capacity. | [46 empty] | 277.2 | CUM | 11039.66 | 3060193.75 |  |  |  | 1.1 | Providing and laying Dense Graded Bituminous Macadam using crushed stone aggregates of specified grading, premixed with bituminous binder and filler, transporting the hot mix to work site by tippers, laying with paver finisher equiped with electronic sensor to the required grade, level and alignment and rolling with smooth wheeled, vibratory and tandem rollers as per specifications to achieve the desired compaction and density, complete as per specificatons and directions of Engineer-in-Charge. 50 to 100 mm average compacted thickness with bitumen of grade VG-30 @ 5% (percentage by weight of total mix) and lime filler @ 2% (percentage by weight of Aggregate) prepared in Batch Type Hot Mix Plant of 100-120 TPH capacity. |  |  |  | Construction of chamber for 100mm sluices valve | item3 | 10 | Nos
1.11 | 40/50 mm compacted thickness with bitumen of grade VG-30 @ 5.5% (percentage by weight of total mix) and lime filler @ 3% (percentage by weight of Aggregate) and waste plastic additive @ 8% (percentage by weight of bitumen) prepared in Batch Type Hot Mix Plant of 100- 120 TPH capacity | [46 empty] | 198 | CUM | 12567.62 | 2488388.76 |  |  |  | 1.11 | 40/50 mm compacted thickness with bitumen of grade VG-30 @ 5.5% (percentage by weight of total mix) and lime filler @ 3% (percentage by weight of Aggregate) and waste plastic additive @ 8% (percentage by weight of bitumen) prepared in Batch Type Hot Mix Plant of 100- 120 TPH capacity |  |  |  | Construction of chamber for 100mm sluices valve | item3 | 10 | Nos
1.12 | Providing and applying 2.5 mm thick road marking strips (retroreflective) of specified shade/ colour using hot thermoplastic material by fully/ semi automatic thermoplastic paint applicator machine fitted with profile shoe, glass beads dispenser, propane tank heater and profile shoe heater, driven by experienced operator on road surface including cost of material, labour, T&P, cleaning the road surface of all dirt, seals, oil, grease and foreign material etc. complete as per direction of Engineer-in-charge and accordance with applicable specifications. | [46 empty] | 138.2 | SQM | 687.73 | 95044.29 |  |  |  | 1.12 | Providing and applying 2.5 mm thick road marking strips (retroreflective) of specified shade/ colour using hot thermoplastic material by fully/ semi automatic thermoplastic paint applicator machine fitted with profile shoe, glass beads dispenser, propane tank heater and profile shoe heater, driven by experienced operator on road surface including cost of material, labour, T&P, cleaning the road surface of all dirt, seals, oil, grease and foreign material etc. complete as per direction of Engineer-in-charge and accordance with applicable specifications. |  |  |  | Construction of chamber for 100mm sluices valve | item3 | 10 | Nos
1.13 | Providing and fixing double scaffolding system (cup lock type) on the exterior side, up to seven story height made with 40 mm dia M.S. tube 1.5 m centre to centre, horizontal & vertical tubes joining with cup & lock system with M.S. tubes, M.S. tube challies, M.S.clamps and M.S. staircase system in the scaffolding for working platform etc. and maintaining it in a serviceable condition for the required duration as approved and removing it there after .The scaffolding system shall be stiffened with bracings, runners, connection with the building etc wherever required for inspection of work at required locations with essential safety features for the workmen etc. complete as per directions and approval of Engineerin-charge .The elevational area of the scaffolding shall be measuredfor payment purpose .The payment will be made once irrespective of duration of scaffolding. | [46 empty] | 8200 | SQM | 314.21 | 2576522 |  |  |  | 1.13 | Providing and fixing double scaffolding system (cup lock type) on the exterior side, up to seven story height made with 40 mm dia M.S. tube 1.5 m centre to centre, horizontal & vertical tubes joining with cup & lock system with M.S. tubes, M.S. tube challies, M.S.clamps and M.S. staircase system in the scaffolding for working platform etc. and maintaining it in a serviceable condition for the required duration as approved and removing it there after .The scaffolding system shall be stiffened with bracings, runners, connection with the building etc wherever required for inspection of work at required locations with essential safety features for the workmen etc. complete as per directions and approval of Engineerin-charge .The elevational area of the scaffolding shall be measuredfor payment purpose .The payment will be made once irrespective of duration of scaffolding. |  |  |  | Construction of chamber for 100mm sluices valve | item3 | 10 | Nos
1.14 | Providing and laying integral cement based water proofing treatment including preparation of surface as required for treatment of roofs, balconies, terraces etc consisting of following operations: With average thickness of 120 mm and minimum thickness at khurra as 65 mm. | [46 empty] | 1209 | SQM | 1679.05 | 2029971.45 |  |  |  | 1.14 | Providing and laying integral cement based water proofing treatment including preparation of surface as required for treatment of roofs, balconies, terraces etc consisting of following operations: With average thickness of 120 mm and minimum thickness at khurra as 65 mm. |  |  |  | Construction of chamber for 100mm sluices valve | item3 | 10 | Nos
1.15 | Any other DSR 2021 item except filling of earth | [46 empty] | 1 | LS | 2500000 | 2500000 |  |  |  | 1.15 | Any other DSR 2021 item except filling of earth |  |  |  | Construction of chamber for 100mm sluices valve | item3 | 10 | Nos
1.16 | Sub Total | BI01010001010000000000000515BI0100001116 | 1 | Total | 13481942.96 |  |  | Excess(+) | 1 | Full Conversion | INR | [39 empty] | 13481942.96 | #VALUE! | #VALUE! | #VALUE! | 1.16 | Sub Total | BI01010001010000000000000515BI0100001116 | 1 | Total | Construction of chamber for 100mm sluices valve | item3 | 10 | Nos
2 | SCHEDULE B (NDSR ITEM) | [49 empty] | 0 |  |  |  | 2 | SCHEDULE B (NDSR ITEM) |  |  |  | Construction of chamber for 100mm sluices valve | item3 | 10 | Nos
2.01 | Providing and appling a pre bached one component polymer modified cementitus mortar as top cover over chipped surface product requirement yield approx. 0.841/Kg system requirement: compressive strength >=50 N/mm2 (28days) according to ASTM C 109 flexural strength: 3N/mm2 (7 days) according to ASTM c293-79. All works shall be done as per engineer incharge. | [46 empty] | 500 | KG | 205.06 | 102530 |  |  |  | 2.01 | Providing and appling a pre bached one component polymer modified cementitus mortar as top cover over chipped surface product requirement yield approx. 0.841/Kg system requirement: compressive strength >=50 N/mm2 (28days) according to ASTM C 109 flexural strength: 3N/mm2 (7 days) according to ASTM c293-79. All works shall be done as per engineer incharge. |  |  |  | Construction of chamber for 100mm sluices valve | item3 | 10 | Nos
2.02 | providing and fixing HI - Rib - industrial type polyster coated profile tempered sheet (A) having 0.5 mm thickness TCT substrate 240 Mpa yeild strength. Organic coated prepaintted galvalume tensile steel. Silicone modified polyster (SMP) and fluro polymer (PVF 2) coating galvanised cold rolled as per I:S 277 and IS : 513 . The sheet will be fixed to the prepared steel structure frame by specified fastner screw complete as per engineer in charge | [46 empty] | 1920 | SQM | 2203.53 | 4230777.6 |  |  |  | 2.02 | providing and fixing HI - Rib - industrial type polyster coated profile tempered sheet (A) having 0.5 mm thickness TCT substrate 240 Mpa yeild strength. Organic coated prepaintted galvalume tensile steel. Silicone modified polyster (SMP) and fluro polymer (PVF 2) coating galvanised cold rolled as per I:S 277 and IS : 513 . The sheet will be fixed to the prepared steel structure frame by specified fastner screw complete as per engineer in charge |  |  |  | Construction of chamber for 100mm sluices valve | item3 | 10 | Nos
2.03 | Sub Total | BI01010001010000000000000515BI0100001120 | 1 | Total | 4333307.6 |  |  | Excess(+) | 1 | Full Conversion | INR | [39 empty] | 4333307.6 | #VALUE! | #VALUE! | #VALUE! | 2.03 | Sub Total | BI01010001010000000000000515BI0100001120 | 1 | Total | Construction of chamber for 100mm sluices valve | item3 | 10 | Nos
Total in Figures | [51 empty] | #VALUE! | #VALUE! | #VALUE! |  |  |  |  | 4 | Construction of chamber for 100mm sluice plates | item5 | 10 | Nos
Quoted Rate in Figures |  |  |  | Select | [7 empty] | % | [39 empty] | 0 | 0 | #VALUE!
Quoted Rate in Words |  | #VALUE!
Note on K13: gepadmin: 1. If you choose "Full Conversion" then Column BA (AMOUNT) and Column BB (TAXES) BOTH values will be convert based on selected Currency in (Column L). 2. If you choose "Partial Conversion" then Column BA (AMOUNT) only will be converted based on selected currency (Column L) and Column BB (TAXES) value (INR) will be added to the converted values.
Note on K14: gepadmin: 1. If you choose "Full Conversion" then Column BA (AMOUNT) and Column BB (TAXES) BOTH values will be convert based on selected Currency in (Column L). 2. If you choose "Partial Conversion" then Column BA (AMOUNT) only will be converted based on selected currency (Column L) and Column BB (TAXES) value (INR) will be added to the converted values.
Note on K15: gepadmin: 1. If you choose "Full Conversion" then Column BA (AMOUNT) and Column BB (TAXES) BOTH values will be convert based on selected Currency in (Column L). 2. If you choose "Partial Conversion" then Column BA (AMOUNT) only will be converted based on selected currency (Column L) and Column BB (TAXES) value (INR) will be added to the converted values.
Note on K16: gepadmin: 1. If you choose "Full Conversion" then Column BA (AMOUNT) and Column BB (TAXES) BOTH values will be convert based on selected Currency in (Column L). 2. If you choose "Partial Conversion" then Column BA (AMOUNT) only will be converted based on selected currency (Column L) and Column BB (TAXES) value (INR) will be added to the converted values.
Note on K17: gepadmin: 1. If you choose "Full Conversion" then Column BA (AMOUNT) and Column BB (TAXES) BOTH values will be convert based on selected Currency in (Column L). 2. If you choose "Partial Conversion" then Column BA (AMOUNT) only will be converted based on selected currency (Column L) and Column BB (TAXES) value (INR) will be added to the converted values.
Note on K18: gepadmin: 1. If you choose "Full Conversion" then Column BA (AMOUNT) and Column BB (TAXES) BOTH values will be convert based on selected Currency in (Column L). 2. If you choose "Partial Conversion" then Column BA (AMOUNT) only will be converted based on selected currency (Column L) and Column BB (TAXES) value (INR) will be added to the converted values.
Note on K19: gepadmin: 1. If you choose "Full Conversion" then Column BA (AMOUNT) and Column BB (TAXES) BOTH values will be convert based on selected Currency in (Column L). 2. If you choose "Partial Conversion" then Column BA (AMOUNT) only will be converted based on selected currency (Column L) and Column BB (TAXES) value (INR) will be added to the converted values.
Note on K20: gepadmin: 1. If you choose "Full Conversion" then Column BA (AMOUNT) and Column BB (TAXES) BOTH values will be convert based on selected Currency in (Column L). 2. If you choose "Partial Conversion" then Column BA (AMOUNT) only will be converted based on selected currency (Column L) and Column BB (TAXES) value (INR) will be added to the converted values.
Note on K21: gepadmin: 1. If you choose "Full Conversion" then Column BA (AMOUNT) and Column BB (TAXES) BOTH values will be convert based on selected Currency in (Column L). 2. If you choose "Partial Conversion" then Column BA (AMOUNT) only will be converted based on selected currency (Column L) and Column BB (TAXES) value (INR) will be added to the converted values.
Note on K22: gepadmin: 1. If you choose "Full Conversion" then Column BA (AMOUNT) and Column BB (TAXES) BOTH values will be convert based on selected Currency in (Column L). 2. If you choose "Partial Conversion" then Column BA (AMOUNT) only will be converted based on selected currency (Column L) and Column BB (TAXES) value (INR) will be added to the converted values.
Note on K23: gepadmin: 1. If you choose "Full Conversion" then Column BA (AMOUNT) and Column BB (TAXES) BOTH values will be convert based on selected Currency in (Column L). 2. If you choose "Partial Conversion" then Column BA (AMOUNT) only will be converted based on selected currency (Column L) and Column BB (TAXES) value (INR) will be added to the converted values.
Note on K24: gepadmin: 1. If you choose "Full Conversion" then Column BA (AMOUNT) and Column BB (TAXES) BOTH values will be convert based on selected Currency in (Column L). 2. If you choose "Partial Conversion" then Column BA (AMOUNT) only will be converted based on selected currency (Column L) and Column BB (TAXES) value (INR) will be added to the converted values.
Note on K25: gepadmin: 1. If you choose "Full Conversion" then Column BA (AMOUNT) and Column BB (TAXES) BOTH values will be convert based on selected Currency in (Column L). 2. If you choose "Partial Conversion" then Column BA (AMOUNT) only will be converted based on selected currency (Column L) and Column BB (TAXES) value (INR) will be added to the converted values.
Note on K26: gepadmin: 1. If you choose "Full Conversion" then Column BA (AMOUNT) and Column BB (TAXES) BOTH values will be convert based on selected Currency in (Column L). 2. If you choose "Partial Conversion" then Column BA (AMOUNT) only will be converted based on selected currency (Column L) and Column BB (TAXES) value (INR) will be added to the converted values.
Note on K27: gepadmin: 1. If you choose "Full Conversion" then Column BA (AMOUNT) and Column BB (TAXES) BOTH values will be convert based on selected Currency in (Column L). 2. If you choose "Partial Conversion" then Column BA (AMOUNT) only will be converted based on selected currency (Column L) and Column BB (TAXES) value (INR) will be added to the converted values.
Note on K28: gepadmin: 1. If you choose "Full Conversion" then Column BA (AMOUNT) and Column BB (TAXES) BOTH values will be convert based on selected Currency in (Column L). 2. If you choose "Partial Conversion" then Column BA (AMOUNT) only will be converted based on selected currency (Column L) and Column BB (TAXES) value (INR) will be added to the converted values.
Note on K29: gepadmin: 1. If you choose "Full Conversion" then Column BA (AMOUNT) and Column BB (TAXES) BOTH values will be convert based on selected Currency in (Column L). 2. If you choose "Partial Conversion" then Column BA (AMOUNT) only will be converted based on selected currency (Column L) and Column BB (TAXES) value (INR) will be added to the converted values.
Note on K30: gepadmin: 1. If you choose "Full Conversion" then Column BA (AMOUNT) and Column BB (TAXES) BOTH values will be convert based on selected Currency in (Column L). 2. If you choose "Partial Conversion" then Column BA (AMOUNT) only will be converted based on selected currency (Column L) and Column BB (TAXES) value (INR) will be added to the converted values.
Note on K31: gepadmin: 1. If you choose "Full Conversion" then Column BA (AMOUNT) and Column BB (TAXES) BOTH values will be convert based on selected Currency in (Column L). 2. If you choose "Partial Conversion" then Column BA (AMOUNT) only will be converted based on selected currency (Column L) and Column BB (TAXES) value (INR) will be added to the converted values.
Note on K32: gepadmin: 1. If you choose "Full Conversion" then Column BA (AMOUNT) and Column BB (TAXES) BOTH values will be convert based on selected Currency in (Column L). 2. If you choose "Partial Conversion" then Column BA (AMOUNT) only will be converted based on selected currency (Column L) and Column BB (TAXES) value (INR) will be added to the converted values.
Note on K33: gepadmin: 1. If you choose "Full Conversion" then Column BA (AMOUNT) and Column BB (TAXES) BOTH values will be convert based on selected Currency in (Column L). 2. If you choose "Partial Conversion" then Column BA (AMOUNT) only will be converted based on selected currency (Column L) and Column BB (TAXES) value (INR) will be added to the converted values.
Validate
Print
Help

## Macros
Please Enable Macros to View BoQ information